## Whole Grain
0 | 1 | 2 | 3 | 4 | 5 | 6
name | displayName | yeild(%) | color(deg Lovibond) | color(SRM) | maxInBatch(%) | notes
acidMalt | Acid Malt | 58.7 | 2.6667 | 3 | 10 | Used to adjust PH without chemicals. Enhances head retention.
amberMalt | Amber malt | 75 | 16.7407 | 22 | 20 | Used in english browns adds color and biscuit taste. Intense flavor - limit use
aromaticMalt | Aromatic Malt | 78 | 19.7037 | 26 | 10 | Provides strong malt flavor and aroma
barleyFlaked | Barley - Flaked | 70 | 1.9259 | 2 | 20 | Adds significant body to Porters and Stouts.
barleyRaw | Barley - Raw | 60.9 | 1.9259 | 2 | 15 | Raw and unmalted can be used to add body to beer. Requires fine milling and multi stage mash.
barleyTorrefied | Barley - Torrefied | 79 | 1.9259 | 2 | 40 | Raw that has been cracked open. Faster conversion when compared to raw, higher yeild.
brownMalt | Brown Malt | 70 | 48.5926 | 65 | 10 | Adds dry biscuit flavor. Used in nut brown ales, porters and some belgian.
brumalt | Brumalt | 71.7 | 17.4815 | 23 | 10 | Dark german. Add malt flavor of Alt Marzen and Oktoberfest beers.
crystalMalt10 | Crystal Malt - 10 | 75 | 7.8519 | 10 | 20 | Adds body, color. Improves head retention.
crystalMalt20 | Crystal Malt - 20 | 75 | 15.2593 | 20 | 20 | Adds body, color. Improves head retention.
crystalMalt30 | Crystal Malt - 30 | 75 | 22.6667 | 30 | 20 | Adds body, color. Improves head retention.
crystalMalt40 | Crystal Malt - 40 | 74 | 30.0741 | 40 | 20 | Adds body, color. Improves head retention.
crystalMalt60 | Crystal Malt - 60 | 74 | 44.8889 | 60 | 20 | Adds body, color. Improves head retention.
crystalMalt80 | Crystal Malt - 80 | 74 | 59.7037 | 80 | 20 | Adds body, color. Improves head retention.
crystalMalt120 | Crystal Malt - 120 | 72 | 89.3333 | 120 | 20 | Adds body, color. Improves head retention. Very Dark
caramuncih | Caramunich | 71.7 | 41.9259 | 56 | 10 | Carmel, copper colored malt. Used in belgian ales and German bocks.
carared | Carared | 75 | 15.2593 | 20 | 20 | Adds body, color. Improves head retention.
caravienne | Caravienne | 73.9 | 16.7407 | 22 | 10 | Light Belgian crystal malt. Used in light trappist and abbey style Belgian ales.
chocolateUS | Chocolate Malt - US | 60 | 259.7037 | 350 | 10 | Dark malt. Provides righ red or brown color and nutty flavor. Used for Brown ales, porters and some stouts.
chocolateUK | Chocolate Malt - UK | 73 | 333.7778 | 450 | 10 | Dark malt. Provides righ red or brown color and nutty flavor. Used for Brown ales, porters and some stouts.
mildMalt | Mild malt | 80 | 3.4074 | 4 | 100 | "English Mild" A light specialty malt used in Brown Ales
munichMalt | Munich Malt | 80 | 7.1111 | 9 | 80 | Malty - sweet flavor, adds reddish amber color. Does not contribute signficantly to body or head retention. Used for Bock, porter, marzen, oktoberfest beers.
munichMalt10 | Munich Malt - 10 | 77 | 7.8519 | 10 | 80 | Malty - sweet flavor, adds slight orange color. Does not contribute signficantly to body or head retention. Used for Bock, porter, marzen, oktoberfest beers.
munichMalt20 | Munich Malt - 20 | 75 | 15.2593 | 20 | 80 | Malty - sweet flavor, adds orange color. Does not contribute signficantly to body or head retention. Used for Bock, porter, marzen, oktoberfest beers.
pale2RowBel | Pale Malt (2 row) Belgium | 80 | 2.6667 | 3 | 100 | Base malt for all styles.
pale2RowUK | Pale Malt (2 row) UK | 78 | 2.6667 | 3 | 100 | Base malt for all English styles.
pale2RowUS | Pale Malt (2 row) US | 79 | 1.9259 | 2 | 100 | Base malt for all styles.
pale6RowUS | Pale Malt (6 row) US | 76 | 1.9259 | 2 | 100 | Base malt for all styles.
peatSmoked | Peat Smoked Malt | 74 | 2.6667 | 3 | 20 | Robust smokey malt, provides smoky flavor. Used in scottish ales.
pilsner2RowBel | Pilsner (2 row) Belgium | 79 | 1.9259 | 2 | 100 | Base malt for Continental lagers.
pilsner2RowGer | Pilsner (2 row) German | 81 | 1.9259 | 2 | 100 | Base malt for Pilsners and Bohemian Lagers.
pilsner2RowUK | Pilsner (2 row) UK | 78 | 1.1852 | 1 | 100 | Pilsner base malt.
roastedBarley | Roasted Barley | 55 | 222.6667 | 300 | 10 | Roasted to create a burnt, grainy, coffee like flavor. Imparts red to deep brown color. Adds very strong roasted flavor. Used in 2-4 % in Brown ales for nutty flavor. 3-10% in porters for coffee flavor
ryeMalt | Rye Malt | 63 | 4.1481 | 5 | 15 | Adds a dry, crisp characteristic to beer. Imparts deep red color and distincive rye flavor.
ryeFlaked | Rye Malt - Falked | 78.3 | 1.9259 | 2 | 10 | Adds a dry, crisp favor to rye beers. Can be easier to mash than raw rye.
smokedMalt | Smoked Malt | 80 | 7.1111 | 9 | 100 | Smoked over open fire, creates "smoked" flavor and aroma. Used for German Rauchbier but can be added to Brown Ales and Porters.
specialB | Special B Malt | 65.2 | 133.7778 | 180 | 10 | Extreme carmel aroma and flavord malt. Used in dark Belgian abbey and Trappist ales.
specialRoast | Special Roast | 72 | 37.4815 | 50 | 10 | Used for English ales, nut brown ales, and porters. Adds toasted, biscuit like flavor and aroma.
toastedMalt | Toasted Malt | 71.7 | 20.4444 | 27 | 10 | Adds reddish / orange color. Improves body with sweetnesss. Tasted flavor. Similar to biscuit or victory malt.
victoryMalt | Victory Malt | 73 | 18.963 | 25 | 15 | Adds "Biscuit" or tosted flavor to English ales. Used for Nut brown ales and porters.
viennaMalt | ViennaMalt | 78 | 3.4074 | 4 | 90 | Imparts golden to orange color to the beer.
wheatBel | Wheat Malt Belgium | 81 | 1.9259 | 2 | 60 | Malted wheat for use in Wheat Beers
wheatDark | Wheat Malt Dark | 84 | 7.1111 | 9 | 20 | Dark malted wheate for use in dark what styles such as Dunkeweizen.
wheatGer | Wheat Malt Germain | 84 | 1.9259 | 2 | 60 | Malted wheat base for use in all wheat styles.
wheatFlaked | Wheat Malt - Flaked | 77 | 1.9259 | 2 | 40 | Increase body and foam retention. Used for faster conversion and better yeild. Used in Belgian white and wit.
wheatRoasted | Wheat Malt - Roasted | 54.3 | 315.2593 | 425 | 10 | AKA Chocolate Wheat Malt. Adds deep dark brown color. Used in Dunkelweizens and other dark styles. Roasted, woody, charcoal or burnt toast flavor (depends on degree of roasting)
whiteWheat | White Wheat Malt | 86 | 1.9259 | 2 | 60 | Gives malty flavor from raw wheat. Used in Weiss, Wit and White beers.

## Yeast
name | displayName | type | flcculation | attenuation(%) | tempRange(deg f) | alchoholTolerance (%ABV) | characteristics
wyeast1007GermanAle | Wyeast 1007 German Ale | Ale | Low | 73-77 | 55-68 | 11 | Higher temp ferminatation may produce mild fruitiness. Beers mature rapidly.
wyeast1010AmericanWheat | Wyeast 1010 American Wheat | Ale | Low | 74-78 | 58-74 | 10 | Strong fermenating, produces dry slighty tart crisp beer.
wyeast1056AmericanAle | Wyeast 1056 American Ale | Ale | Low-Med | 73-77 | 60-72 | 11 | Crisp clean flavor, low fruitness. Mild citrus notes develop with cooler (60-66) fermentations.
wyeast1084IrishAle | Wyeast 1084 Irish Ale | Ale | Medium | 71-75 | 62-72 | 12 | When fermented in lower temps produces a dry, crisp profile with subtle fruitness.
wyeast1098BritishAle | Wyeast 1098 British Ale | Ale | Medium | 73-75 | 64-72 | 10 | Allows malt and hop characteristics to dominate profile. Dry and crisp, well balanced with a clean neutral finish.
wyeast1099WhitbreadAle | Wyeast 1099 Whitbread Ale | Ale | Med-High | 68-72 | 64-75 | 10 | Mild malty and slighty fruity profile. Low fermentation temps will produce a clean finish.
wyeast1187RingwoodAle | Wyeast 1187 Ringwood Ale | Ale | High | 68-72 | 64-74 | 10 | Distinc fruit esters with a malty, comples profile. Strain can be a slow starter and fermenter.
wyeast1272AmericanAleII | Wyeast 1272 American Ale II | Ale | Medium | 72-76 | 60-72 | 10 | Soft clean profile with hints of nut and slightly tart finish.
wyeast1275ThamesValleyAle | Wyeast 1275 Thames Valley Ale | Ale | Low-Med | 72-76 | 62-72 | 10 | Produces classic brittish bitters with a rich complete flavor profile. Light malt character, low fruitness, clean and well balanced.
wyeast1318LondonAleIII | Wyeast 1318 London Ale III | Ale | High | 71-75 | 64-74 | 10 | Produces a wonderful malt and hop profile. Fruity, very light and softly balanced palate.
wyeast1332NorthwestAle | Wyeast 1332 Northwest Ale | Ale | High | 67-71 | 65-75 | 10 | Produces a malty and mildy fruty ale with good depth and complexity.
wyeast1335BritishAleII | Wyeast 1335 British Ale II | Ale | High | 73-76 | 63-75 | 10 | Malty flavor characteristics. Finishes clean, crisp and fairly dry.
wyeast1450DannysFavorate50 | Wyeast 1450 Danny's Favorate 50 | Ale | Low | 74-76 | 60-70 | 10 | Produces a big mouthfeel and accentuates the malt, carmel or fruit character of a beer without being sweet.
wyeast1469WestYorkshireAle | Wyeast 1469 West yorkshire Ale | Ale | High | 67-71 | 64-72 | 9 | Full chewy malt flavor and character but finishes dry. Best used for cask-conditioned beers.
wyeast1728ScottishAle | Wyeast 1728 Scottish Ale | Ale | High | 63-73 | 55-75 | 12 | Unique suited for strong, malty ales.
wyeast1968LondonESBAle | Wyeast 1968 London ESB Ale | Ale | Very High | 67-71 | 64-72 | 9 | Good cask conditioned ale strain. Produces malty beers.
wyeast2565Kolsch | Wyeast 2565 Kolsch | Ale | Low | 73-77 | 56-70 | 10 | Exhibit some friut character with a clean like profile.
wyeast200BudvarLager | Wyeast 2000 Budvar Lager | Lager | Med-High | 71-75 | 48-56 | 9 | Malty nose subtle fruit tones and rich malt profile. Finishes malty but dry.
wyeast2001UrquellLager | Wyeast 2001 Urquel Lager | Lager | Med-High | 72-76 | 48-56 | 9 | Mild friiut and floral aroma. Very dry and clean palate. Clean and neutral finish
wyeast2007PilsenLager | Wyeast 2007 Pilsen Lager | Lager | Medium | 71-75 | 48-56 | 9 | Classic american lager.
wyeast2035AmericanLager | Wyeast 2035 American Lager | Lager | Medium | 73-77 | 48-58 | 9 | Complex and aromatic strain used for a variety of lager beers.
wyeast2042DanishLager | Wyeast 2042 Danish Lager | Lager | Low | 73-77 | 46-56 | 9 | Good choice for Dortmund-style lagers. Ferment crisp and dry.
wyeast2112CaliforniaLager | Wyeast 2112 California Lager | Lager | High | 67-71 | 58-68 | 9 | Produces lager characteristics up to 65 degrees with malty, and clear beers.
wyeast2124BohemainLager | Wyeast 2124 Bohemain Lager | Lager | Low-Med | 73-77 | 45-68 | 9 | Distinct malty profile with a clean finish.
wyeast2206BavarianLager | Wyeast 2206 Bavarian Lager | Lager | Med-High | 73-77 | 46-58 | 9 | Rich, full bodied, malty beers.
wyeast2278CzechPils | Wyeast 2278 Czech Pils | Lager | Med-High | 70-74 | 50-58 | 9 | Finish dry and malty.
wyeast2308MunichLager | Wyeast 2308 Munich Lager | Lager | Medium | 70-74 | 48-56 | 9 | Smooth, well rounded and full-bodied.
wyeast2633OctoberfestLager | Wyeast 2633 Octoberfest Lager | Lager | Low-Med | 73-77 | 48-58 | 9 | Rich, malty complex and full boided octoberfest.

## Hops
name | displayName | alphaAcid(%) | betaAcid(%) | notes
ahtanum | Ahtanum | 5.7-6.3 | 5-6.5
amarillo | Amarillo | 8-11 | 5-6.5
cascade | Cascade | 4.5-6 | 5-7
centennial | Centennial | 9.5-11.5 | 4-5
chinook | Chinook | 12-14 | 3-4
columbus | Columbus | 12
cluster | Cluster | 5.5-8.5 | 4.5-5.5
crystal | Crystal | 4-5 | 5-6.7
fuggle | Fuggle | 3.8-5.5 | 1.5-2
galena | Galena | 12.5-14 | 7.5-9
golding | Golding | 4-6 | 2-3
hallertauMf | Hallertau mf | 3.5-5.5 | 3.5-5.5
horizon | Horizon | 10.2-16.5 | 6.5-8.5
liberty | Liberty | 3.5-4.5 | 3-3.5
magnum | Magnum | 10-12.6 | 5-7
mountHood | Mount Hood | 4-6 | 5-7.5
northernBrewer | Northern Brewer | 8-10 | 3-5
nugget | Nugget | 12.5-14.5 | 4-6
perle | Perle | 7-9.5 | 4-5
saaz | Saaz | 3
satus | Satus | 12.5-14 | 8.5-9
simcoe | Simcoe | 12-14 | 4-5
spaltSelect | Spalt Select | 3.5-5.5 | 3-4.5
sterling | Sterling | 4.5-5 | 5-6
tettnang | Tettnang | 4-5 | 3.5-4.5
tomahawk | Tomahawk | 14-18 | 4.5-5.8
ultra | Ultra | 4.5-5 | 3.6-4.7
usFuggle | US Fuggle | 3.9
vanguard | Vanguard | 5-6 | 5-7
warrior | Warrior | 15-17 | 4.5-5.5
willamette | Willamette | 4-6 | 3.5-4.5

## beerStyles
name | displayName | IBU | SRM | OG | FG | ABV | yeastType | notes
americanLightLager | American Light Lager | 8-12 | 2-3 | 1.028-1.040 | 0.998-1.008 | 2.8-4.2 | Lager | 2 or 6 row barley with high percentage of corn or rice adjunts (up to 40%).
americanLager | American Lager | 8-18 | 2-4 | 1.040-1.050 | 1.004-1.010 | 4.2-5.3 | Lager | 2 or 6 row barley with high percentage of corn or rice adjunts (up to 40%).
creamAle | Cream Ale | 8-20 | 2.5-5 | 1.042-1.055 | 1.006-1.012 | 4.2-5.6 | Ale | American ingredients. 2 and 6 row barley common Any variety of hops.
americanWheatAle | American Wheat Ale | 15-30 | 3-6 | 1.040-1.055 | 1.008-1.013 | 4-5.5 | Both | German weissbeir yeast is inappropriate. Large proportion of wheat malt (often 30-50%). American german or new owrld hops are typical.
intPaleLager | International Pale Lager | 18-25 | 2-6 | 1.042-1.050 | 1.008-1.012 | 4.6-6 | Lager | 2 or 6 row barley generaly more bitter and filling than american lager.
intAmberLager | International Amber Lager | 8-25 | 7-14 | 1.042-1.055 | 1.008-1.014 | 4.6-6 | Lager | 2 or 6 row barley color malts such as victory or amber… ect. Carmal malts as well. European or American hops .
intDarkLager | International Dark Lager | 8-20 | 14-22 | 1.044-1.056 | 1.008-1.012 | 4.2-6 | Lager | 2 or 6 row barley. Light use of carmel and darker malts.
czechPaleLager | Czech Pale Lager | 20-35 | 3-6 | 1.028-1.044 | 1.008-1.014 | 3-4.1 | Lager | Soft water with low sulfate and carbon content. Saazer-type hops. Czech pilsner malt and czech lager yeast.
czechPremiumPaleLager | Czech Premium Pale Lager | 30-45 | 3.5-6 | 1.044-1.060 | 1.013-1.017 | 4.2-5.8 | Lager | Soft water with low sulfate and carbon content. Saazer-type hops. Czech pilsner malt and czech lager yeast.
czechAmberLager | Czech Amber Lager | 20-35 | 10-16 | 1.44-1.060 | 1.013-1.017 | 4.4-5.8 | Lager | Pilsner and carmel malts. Vienna and Muncih malts may also be used. Low mineral content water and Saazer type hops. Czech lager yeast.
czechDarkLager | Czech Dark Lager | 18-34 | 14-35 | 1.044-1.060 | 1.013-1.017 | 4.4-5.8 | Lager | Pilsner and dark carmel malts with addition of roasted malts. Low mineral content water and saazer type hops. Czech lager yeast.
munichHelles | Munich Helles | 16-22 | 3-5 | 1.44-1.048 | 1.006-1.012 | 4.7-5.4 | Lager | Contiental pilsner malt and traditional german saazer type hops. Clean german lager yeast.
festbier | Festbier | 18-25 | 4-7 | 1.054-1.057 | 1.101-1.12 | 5.8-6.3 | Lager | Majority pils malt with some Vienna and/or Munich malt.
hellesBock | Helles Bock | 23-35 | 6-11 | 1.064-1.072 | 1.011-1.018 | 6.3-7.4 | Lager | Base of pils and or vienna malt with some Munich malt. Saazer type hops and clean lager yeast.
germanLeichtbier | German Leichtbier | 15-28 | 2-5 | 1.026-1.034 | 1.006-1.010 | 2.4-306 | Lager | Similar to a german pils or hells. Cotinental pils malt with german lager yeast and saazer type hops.
kolsch | Kolsch | 18-30 | 3.5-5 | 1.044-1.050 | 1.007-1.011 | 4.4-5.2 | Lager | German hops and german pils or pale malts. Clean yeast and up to 20% wheat malt may be used. (this is rare in the authentic version.
germanHellesExportbier | German Helles Exportbier | 20-30 | 4-7 | 1.048-1.056 | 1.010-1.015 | 4.8-6 | Lager | German or Czech hops. Pilsner malt with german lager yeast.
germanPils | German Pils | 22-40 | 2-5 | 1.044-1.050 | 1.008-1.013 | 4.4-5.2 | Lager | Continental pilser malt with german hop varieties. German lager yeast.
viennaLager | ViennaLager | 18-30 | 9-15 | 1.048-1.055 | 1.010-1.014 | 4.7-5.5 | Lager | Vienna malt continental hops. Can use some carmel and / or darker malts. Only finest quality ingredients.
munichDunkel | Munich Dunkel | 18-28 | 14-28 | 1.048-1.056 | 1.010-1.016 | 4.5-5.6 | Lager | Munich malt with the remainder in german pils. Smallamounts of crystal malt (small amount). Traditional german hop varities and german lager yeast.
doppelbock | Doppelbock | 16-26 | 6-25 | 1.072-1.112 | 1.016-1.024 | 7-10 | Lager | Pils and / or vienna malt. Muncih and vienna malts for daker versions. Saazer type hops and clean lager yeast.
weissbier | Weissbier | 5-15 | 2-6 | 1.044-1.052 | 1.010-1.014 | 4.3-5.6 | Both | At least 50% malted wheat (traditionally) raminder is pilsner malt Weizen ale yeast.
irishRedAle | Irish Red Ale | 18-28 | 9-14 | 1.036-1.046 | 1.010-1.014 | 3.8-5 | Ale | Bit of roasted or black malt. Pale base malt.
blondeAle | Blonde Ale | 15-28 | 3-6 | 1.038-1.054 | 1.008-1.013 | 3.8-5.5 | Ale | Can include up to 25% wheat malt.
americanPaleAle | American Pale Ale | 30-50 | 5-10 | 1.045-1.060 | 1.010-1.015 | 4.5-6.2 | Ale | Pale ale malt typically US 2 row. American or new world hops. American or English ale yeast.
americanAmberAle | American Amber Ale | 25-40 | 10-17 | 1.045-1.060 | 1.010-1.015 | 4.5-6.2 | Ale | Pale ale malt typically US 2 row. American or new world hops. American or English ale yeast. Medium to dark crystal malts.
americanBrownAle | American Brown Ale | 20-30 | 18-35 | 1.045-1.060 | 1.010-1.016 | 4.3-6.2 | Ale | Pale malt plus crystal and darker malts. American hops are typical.

## Sheet2
References
Ale Styles | http://www.bjcp.org/docs/2015_Guidelines_Beer.pdf